## General
1 - Planned invitation to tender date
December 2023
2 - Selection date
By March 2024
3 - Availability following selection
Prototypes by 1 September 2024, production samples by 1 December 2024
4 - Type and Cost target
Type | Range | Cost target
Driveshaft Torque Sensor | -4000/+6000 Nm | TBC
5 - Lifetime
minimum 24,000 km or 120 h of typical F1 lap running
minimum 12,000 km or 60 h recalibration/service interval
6 - Supply lead time after receipt of order
8 weeks max
3 weeks max for recalibration/service

## Driveshaft Torque Sensor
DRIVESHAFT TORQUE SENSOR
Item | Target specification | Offer specification | Reasons for delta to target specification | Location of the evidences/detailed specification in the offer | Notes
MEASUREMENT
Technology | wireless from rotating shaft (sensing area on the torque-transmitting shaft, sensor located around the sensing area to convert the measurement to an electrically usable signal, conditioning module to convert the electrical signal to a torque value and transfer it to the FIA SECU)
please specify available options - different options may be provided to Teams
desired: split sensor housing to avoid having to pass shaft end through the sensor on installation
Torque range | -6000/+7000 Nm
Overload | please specify if overload extrapolation feature is available and associated diagnostics are provided via CAN
Accuracy (total error) | +/-3 Nm up to +/-50 Nm, +/-1% beyond this up to FSO please provide details across the range and all operating conditions
Linearity | please provide details
Hysteresis | <1%
Repeatability | +/-0.02% FSO
Resolution | <0.1% FSO
Effect of shaft movement | please provide details of effect of shaft movements (axial, radial and rotation) on measurement range
Temperature compensation | sensitivity to temperature to be detailed, compensation required over entire operating temperature range, please specify temperature input and strategy
Architecture | where possible sensor with conditioning electronics in one case, no external conditioning module
where above condition is not possible, specific pairing of shafts with sensors and/or conditioning modules is non-preferred
if pairing is mandatory for accuracy reasons, a solution that joins conditioning module and sensor in a non-dismountable way is preferred (to avoid installation of wrong conditioning module / sensor combination)
if pairing is mandatory for accuracy reasons, please state if calibration for different shafts could be completed at the same time for one conditioning module)
Constraints | please specify static and dynamic constraints: -shaft measurement region -concentricity tolerance between shaft and field sensor -tolerance of relative axial position between field sensor and shaft -shielding/ ferromagnetic clearance zone clearance -straightening zone limits
Redundant measurements | please specify (if available)
ENVIRONMENTAL
Operating temperature range | 0-120 degC (sensor and conditioning module)
Vibration proofing | 80 g peak sinusoidal up to 5 kHz for 50 hours per axis or equivalent suitable for operation in F1 car
Shock proofing | 100 g half sine wave 11ms duration per axis or equivalent suitable for operation in F1 car
IP rating | IP 67
Environmental characterics | please specify (including storage temperature, operating temperatures, thermal shock, tolerance to chemicals and humidity, vibration profile, electromagnetic compatibility)
Electromagnetic compatibility | please detail which electromagnetic tests have been performed (radiated and conducted emissions susceptibility) and how measurement and diagnostics are affected
DIMENSIONS AND WEIGHT
Typical dimensions of outer housing (without cable assembly) | typical dimensions depending on customisation: external diameter: ~60-90 mm internal diameter: ~40-45 mm length: ~65 mm
Mass | <250 g
MECHANICAL
Shaft | shaft manufacturing is Teams' responsibility; detail in offer if shafts can be provided (and if so at which additional cost and lead time)
Shaft stress | please specify shaft stress requirements in offer
Shaft clearance | please specify shaft clearance requirements in offer
Compatibility with shaft material | provide information regarding the compatibility with the following shaft materials: NC310YW S690 M50 300M S155 AMS6419 W460
compatibility for different shaft materials can be proposed with FIA agreement; potentially at Teams' charge
Maximum shaft speed | 3,000 rpm
Mechanical characteristics | please specify
Material characterics | please specify (including heat treatment, finish quality, roughness)
Installation characterics | please specify (including mounting points, mounting torque, guidelines, drawings, anti-vibration mounts, and error maps for any deviation from ideal mounting); maximum flexibility of axial position along shaft desired
Service/recalibration requirements | please specify the service and calibration intervals (including associated technical details and cost) target >12,000 km or 60 h
On and off track handling procedures | please specify
Part marking | each sensor should have a production batch number, part number and unique serial number marked externally; client's part number must also be marked on the part externally
Sealing | each sub‐system must have suitable provision to allow it to be sealed to prevent tampering
PCB and PCBA design and production | IPC Class 3 compliant
ELECTRICAL
Supply voltage | 8-16 VDC
Supply current | please specify
Protections | supply reversal and short circuit
Wiring | 1000mm flying lead (please specify wire type e.g. S55) or connector provided (Souriau connector preferred if connector provided)
COMMUNICATION
Digital communication | CAN FD and CAN compatible (type software-configurable per bus) CAN: - 1Mbps - CAN2A/2B compatible CANFD: - ISO 11898-1:2015 ≥ 2Mbps in on-car running conditions -Software-configurable speed
should provide a method to authenticate dedicated messages approved by the FIA
all transmitted data should be encrypted by a protocol approved by the FIA
Hardware and software authentication | must have a method for secure authentication of all CAN measurement data by industry standard advanced cryptographic algorithms (protocol to be approved by the FIA); hardware and firmware designs must be able to achieve secure storage of private keys and prevent reading or writing of code, data and calibration memory
authenticated messages to be available on CAN at 200Hz max and 10Hz min
Max bus load | 15% CAN, 8% CAN FD (in normal running conditions)
Output | Output to FIA SECU
analogue output type amplified, please specify signal ground (single ended preferred if supply current is sufficiently low)
output voltage absolute max range: 0-5 V
nominal torque range: 0.5-4.5 V
monotonic range: 0.25-4.75 V (sensitivity (mV/Nm) remains constant for entire monotonic range)
output saturation at 0.25 V and 4.75 V
Measurement bandwidth | up to 1 kHz mandatory (provided via CAN and analogue output)
Output filtering for 1 kHz bandwidth | Anti‐aliasing filtering: -please specify bandwidth -attenuation to 1% or less at and above 500 Hz
Measurements | Measurements to be transmitted to the SECU via CAN to be detailed, e.g.: -Torque signal -Optional backup torque signal -Software checksum -Calibration checksum -Parameter area checksum -Conditioning module temperature -Sensor element temperature -Sensor serial number -Conditioning module serial number -Conditioning module software version -Conditioning module hardware build -Conditioning module lifing since servicing -Sub‐sampled maximum and minimum torque signal (for overload diagnostics) -Sensor zero offset -Amount of temperature compensation -Diagnostics
Electrical characterics | please specify (including supply voltage, current consumption, supply protection, insulation resistance, effect of supply voltage or ground variations on the measurement)
Output characterics | please specify (including type, quantity, circuitry, voltage range, frequency bandwidth, resolution, impedance, total error band, protection)
Signal stability | please provide details for stability against external magnetic fields, power supply variations, ground noise and any other interference coming from any of the operating conditions
Firmware | single firmware version for all sensors/conditioning modules, with unique parameters loaded via CAN and shared with Teams
Other | firmware updates via CAN bootloader preferrably possible to be completed by FIA or Teams
CAN message used for diagnostics, analogue output voltage must always follow torque signal and not be used for diagnostic purposes
zeroing method to be agreed; e.g. through CAN command, option to enable/disable auto-zeroing if provided
Software | please describe high level software algorithm; CAN configuration to be agreed with the FIA
Calibration | programmable
please include a comprehensive description of the calibration process, calibration formula and calibration data supplied with the sensor
Reprogramming | should be able to program via an external connector; restricted programming by an appoved mechanism (e.g. FIA sticker(s) may act as a seal, password protection, list of CRCs/MD5s/SHA-256s of all program versions the unit can run, FIA private encryption key which is securely stored in each unit) reprogramming preferrably possible to be completed by FIA or Teams
Communication equipment | appropriate communications equipment, software and analysis tools must be supplied for FIA use
Software version verification | all programmable devices must have a mechanism that allows the FIA to accurately identify the software version or versions that are being used
Boot code programming | should only be possible using a production process from the supplier and when the unit is open
SUPPORT
Support | please describe support the supplier is prepared to provide during the installation and validation process and subsequently during test and race events
TESTING
Quality processes | please detail in offer the quality processes, including: - Design validation - Product validation - Test and sign-off conditions (e.g. visual check, CT-scanning, vibration resistance, measurement charaterisation) - Ability to supply sign-off data for each unit - Production quality control, including sub-contractors - Traceability of components and sub-components - Test equipment - Calibration equipment - FMEA and FTA of the product
OTHER
Supply and lead time | indicate a planned delivery lead time from PO, any information that will have to be shared beforehand, and deadlines for sharing the above information
COST
Cost of product and services | please provide indicative quotations for: -cost of customisation of solution to Teams' requirements / shaft design (if available) -cost of validation of alternative shaft material -cost of shaft preparation (if applicable) -cost of product (sensor and conditioning module) including initial calibration (for a specific shaft if required) -cost of intermediate service/recalibration (if required) No other NRC should be chargeable beyond above items.
current | absolute error
-6000 | 60
-50 | 3
0 | 3
50 | 3
7000 | 70
-1200 | 1.2
0 | 0.1
1200 | 1.2